## CoverSheet
2022 Journal of Industrial Ecology – www.wileyonlinelibrary.com/journal/jie
SUPPORTING INFORMATION FOR:
Aquino de Carvalho, N., Gilbertson, LM. (2022.) Comparative Life Cycle Assessment of Graphitic Carbon Nitride Synthesis Routes. Journal of Industrial Ecology.
This supporting information provides the data from figures in manuscript.

## data_from_figure_2_in_manuscrip
Figure 2: Process contributions associated with ten TRACI impact categories to produce 1 g of bulk g-C3N4 and 1 g of g-C3N4 nanosheets by eight synthesis routes. The abbreviated impact categories (x-axis) in (b) – (i) are equivalent to those in (a). Bulk g-C3N4 is the precursor for biological exfoliation, chemical exfoliation, thermal etching, and C-doped syntheses. The data are normalized to the highest value in each category to generate a relative impact.
Exported from SimaPro 9.2.0.2
Method: TRACI 2.1 V1.05 / US 2008 / Characterization
Unit used: %
| Bulk g-C3N4 |  |  | Supramolecular |  |  |  |  | Biological exfoliation |  |  | Chemical exfoliation |  |  | Thermal etching
Impact Category | Synthesis emissions | Melamine | Electricity | Synthesis emissions | Precursors | Reagents | Gaseous elements | Electricity | Precursors | Reagents | Electricity | Precursors | Reagents | Electricity | Precursors | Electricity
Ozone depletion | 0 | 1.0378 | 98.9622 | 0 | 3.5406 | 0.2419 | 0.1663 | 96.0512 | 14.3152 | 0.3145 | 85.3702 | 23.1383 | 0.1886 | 76.673 | 33.8378 | 66.1622
Global warming | 0 | 0.67209 | 99.3279 | 0 | 3.4904 | 0.5209 | 0.1012 | 95.8876 | 14.2719 | 0.3016 | 85.4265 | 23.111 | 0.0236 | 76.8655 | 33.7552 | 66.2448
Smog | 0 | 0.51539 | 99.4846 | 14.092 | 3.0159 | 0.5667 | 0.0541 | 82.2712 | 14.252 | 0.3058 | 85.4422 | 23.0812 | 0.0311 | 76.8877 | 33.72 | 66.28
Acidification | 10.0548 | 0.64863 | 89.2966 | 1.4778 | 5.883 | 0.3476 | 0.064 | 92.2276 | 15.6233 | 0.3059 | 84.0709 | 25.0563 | 0.0246 | 74.9191 | 36.1754 | 63.8246
Eutrophication | 1.3355 | 0.38729 | 98.2772 | 0.1846 | 3.7252 | 0.6232 | 0.0125 | 95.4546 | 14.3993 | 0.3237 | 85.277 | 23.2996 | 0.0271 | 76.6732 | 33.9934 | 66.0066
Carcinogenics | 0 | 0.53696 | 99.463 | 0.0233 | 3.5015 | 0.3754 | 0.0446 | 96.0552 | 14.2546 | 0.3061 | 85.4392 | 23.0809 | 0.0493 | 76.8698 | 33.7248 | 66.2752
Non carcinogenics | 0 | 0.82948 | 99.1705 | 0 | 3.6315 | 0.3556 | 0.0216 | 95.9913 | 14.2905 | 0.3073 | 85.4022 | 23.13 | 0.0629 | 76.807 | 33.7907 | 66.2093
Respiratory effects | 6.0129 | 1.3423 | 92.6449 | 0.8647 | 4.9879 | 0.46 | 0.0656 | 93.6217 | 15.1416 | 0.3245 | 84.5339 | 24.3702 | 0.0296 | 75.6002 | 35.3299 | 64.67
Ecotoxicity | 0 | 0.83729 | 99.1627 | 0.021 | 3.6114 | 0.4158 | 0.0158 | 95.936 | 14.2855 | 0.3489 | 85.3656 | 23.1357 | 0.0448 | 76.8196 | 33.7925 | 66.2075
Fossil fuel depletion | 0 | 1.2698 | 98.7302 | 0 | 3.6962 | 2.2333 | 0.5332 | 93.5374 | 14.3465 | 0.297 | 85.3564 | 23.2188 | 0.0217 | 76.7595 | 33.8903 | 66.1097
| B-doped melamine |  |  |  | B-doped urea |  |  | C-doped |  |  | O-doped
Impact Category | Synthesis emissions | Precursors | Reagents | Electricity | Synthesis emissions | Precursors | Electricity | Precursors | Reagents | Electricity | Synthesis emissions | Precursors | Reagents | Gaseous elements | Electricity
Ozone depletion | 0 | 0.2121 | 0.0023 | 99.7856 | 0 | 0.10233 | 99.8977 | 11.0691 | 4.49e-05 | 88.9309 | 0 | 1.1979 | 0.12469 | 0.2367 | 98.4407
Global warming | 0 | 0.13531 | 0.0003 | 99.8644 | 0 | 0.064898 | 99.9351 | 11.0005 | 5.59e-06 | 88.9994 | 0 | 0.81521 | 0.25829 | 0.242 | 98.6844
Smog | 0 | 0.11992 | 0.0004 | 99.8797 | 0 | 0.045077 | 99.9549 | 10.9985 | 7.39e-06 | 89.0015 | 7.5193 | 0.59005 | 0.30326 | 0.2343 | 91.3532
Acidification | 2.5645 | 0.17752 | 0.0003 | 97.2577 | 3.0682 | 0.059921 | 96.8719 | 12.1107 | 5.92e-06 | 87.8893 | 2.7772 | 0.64031 | 0.17489 | 0.2485 | 96.1592
Eutrophication | 0.317 | 0.08299 | 0.0003 | 99.5997 | 0.3807 | 0.033347 | 99.586 | 11.1508 | 6.45e-06 | 88.8492 | 0.3433 | 0.57848 | 0.30983 | 0.2719 | 98.4964
Carcinogenics | 0 | 0.11601 | 0.0006 | 99.8834 | 0 | 0.044584 | 99.9554 | 11.0047 | 1.17e-05 | 88.9952 | 0.011 | 4.7877 | 0.17935 | 0.2671 | 94.7548
Non carcinogenics | 0 | 0.17843 | 0.0008 | 99.8208 | 0 | 0.072654 | 99.9273 | 10.8648 | 1.5e-05 | 89.0054 | 0 | 1.186 | 0.17697 | 0.2712 | 98.3658
Respiratory effects | 1.4918 | 0.35191 | 0.0004 | 98.1559 | 1.7904 | 0.13882 | 98.0708 | 11.7711 | 7.09e-06 | 88.2289 | 1.6141 | 0.95529 | 0.22984 | 0.2393 | 96.9614
Ecotoxicity | 0 | 0.17952 | 0.0005 | 99.8199 | 0 | 0.073757 | 99.9262 | 11.2296 | 1.06e-05 | 88.7704 | 0.0102 | 2.7913 | 0.20275 | 0.2789 | 96.7169
Fossil fuel depletion | 0 | 0.25218 | 0.0003 | 99.7476 | 0 | 0.12758 | 99.8724 | 11.0611 | 5.15e-06 | 88.9388 | 0 | 1.4127 | 1.1165 | 0.2087 | 97.262

## data_from_figure_3_in_manuscrip
Figure 3: Absolute impacts associated with global warming potential (in kg CO2 equivalents) of eight g-C3N4 synthesis routes when producing 1 g of g-C3N4 nanosheets.
Exported from SimaPro 9.2.0.2
Method: TRACI 2.1 V1.05 / US 2008 / Characterization
Impact category | Supramolecular | Biological exfoliation | Chemical exfoliation | Thermal etching | B-doped melamine | B-doped urea | C-doped | O-doped
Global Warming | 10.8055 | 8.3179 | 5.1366 | 3.5168 | 6.3049 | 5.2453 | 10.8152 | 5.9827

## data_from_figure_4_in_manuscrip
Figure 4: Global warming potential impacts (in kg CO2 eq) for producing (a) 1 g and (b) 1 kg of g-C3N4 nanosheets and nano-TiO2 by different synthesis routes. The impact values for nano-TiO2 syntheses were obtained from the life cycle inventory reported by Wu et al.,54 assuming the same electricity input and materials necessary for the equipment functioning when scaling down the functional unit from kg to g. The g-C3N4 nanosheet syntheses were scaled up from g to kg assuming a higher capacity muffle furnace while all other equipment remained the same. Precursors, reagents, and emissions were scaled linearly (i.e., divided by 1000 for scaling down or multiplied by 1000 for scaling up). RF thermal = radio frequency thermal plasma
Exported from SimaPro 9.2.0.2
Method: TRACI 2.1 V1.05 / US 2008 / Characterization
a)
Impact category | Supramolecular | Biological exfoliation | Chemical exfoliation | Thermal etching | B-doped melamine | B-doped urea | C-doped | O-doped | nano-TiO2, Sol-gel | nano-TiO2, RF thermal
Global Warming | 10.8055 | 8.3179 | 5.1366 | 3.5168 | 6.3049 | 5.2453 | 10.8152 | 5.9827 | 3.1487 | 769.5585
b)
Impact category | Supramolecular | Biological exfoliation | Chemical exfoliation | Thermal etching | B-doped melamine | B-doped urea | C-doped | O-doped | nano-TiO2, Sol-gel | nano-TiO2, RF thermal
Global Warming | 467.7083 | 67.2516 | 26.1164 | 37.8488 | 32.4723 | 20.2946 | 1209.8379 | 81.6241 | 32.6925 | 822.8425

## data_from_figure_5_in_manuscrip
Figure 5: Relative environmental impacts for producing 1 kg of melamine, urea, and cyanamide, precursors for g-C3N4, and 1 kg of titanium isopropoxide (TTIP), and titanium tetrabutoxide (TTBO), precursors for nano-TiO2 by sol-gel and radio frequency thermal plasma, respectively. Relative impacts are normalized to the highest value in each category.
Exported from SimaPro 9.2.0.2
Method: TRACI 2.1 V1.05 / US 2008 / Characterization
Unit used: %
Impact Category | Melamine | Urea | Cyanamide | TTIP | TTBO
Ozone depletion | 30.5257 | 9.2547 | 100 | 44.0053 | 38.3754
Global warming | 13.6657 | 4.0724 | 100 | 18.515 | 17.6868
Smog | 13.4697 | 3.6161 | 100 | 31.3423 | 28.4927
Acidification | 14.8464 | 3.882 | 100 | 17.9667 | 16.4477
Eutrophication | 16.7564 | 4.409 | 100 | 73.717 | 35.9154
Carcinogenics | 16.5339 | 4.2261 | 100 | 24.3212 | 22.933
Non carcinogenics | 20.8903 | 5.6213 | 100 | 20.3293 | 18.681
Respiratory effects | 19.7566 | 5.9414 | 100 | 24.576 | 22.1663
Ecotoxicity | 14.5858 | 3.9477 | 100 | 33.8815 | 29.8935
Fossil fuel depletion | 10.3403 | 3.1913 | 100 | 22.4193 | 26.2349

## data_from_figure_6_in_manuscrip
Figure 6: Energy demand (in kWh/h) required to irradiate the photocatalysts with light emitting diodes (LED) with visible light and ultraviolet (UV) wavelengths.
g-C3N4 (Visible: 415 and 470 nm) |  |  | nano-TiO2 (UV: 365 and 385 nm) |  |  | g-C3N4 (White LED Visible: 400-700 nm)
Mean | 415 nm | 470 nm | Mean | 365 nm | 385 nm | 400-700 nm
4790 | 6300 | 3280 | 6715 | 6800 | 6630 | 4290